## Sheet1
Satellite and Transponder Information |  | Uplink Information |  | Downlink Information |  | Constants
Satellite Name | HellasSat-2 | Earth Station Name | Thermopylae | Earth Station Name | Karlovasi | Mean Earth Radius [Km]
Longitude SSP [deg E°] | 39 | Longitude [deg E°] | 24 | Longitude [deg E°] |  | 6378.1
Latitude SSP [deg N°] | 0 | Latitude [deg N°] | 38 | Latitude [deg N°] |  | GEO Sat Height [Km]
Transponder ID/Type | DATA | Longitudinal Difference [deg] | -15 | Longitudinal Difference [deg] | -39 | 35786.1
Bandwidth [MHz] | 30 | Begin Freq [MHz] | 14985 | Begin Freq [MHz] | 11985 | Total GEO Height[Km]
Usable Bandwidth [MHz] | 30 | Center Freq [MHz] | 15000 | Center Freq [MHz] | 12000 | 42164.2
Input Backoff (IBO) [dB] | 4.08 | End Freq [MHz] | 15015 | End Freq [MHz] | 12015 | Boltzman's Cnt [dbW/Hz/K]
Output Backoff (OBO) [dB] | -2.2272 | Bandwidth [MHz] | 30 | Bandwidth [MHz] | 30 | -228.6
|  | Beam Peak SFD [dBW/m^2] |  | Beam Peak SFD [dBW/m^2] |  | Speed of Light [m/sec]
|  | Beam Peak G/T [dB/K] |  | Beam Peak G/T [dB/K] |  | 300000000
Uplink Earth Station Calculations |  |  |  | Downlink Earth Station Calculations
cos(φ) | 0.76116 | rad |  | cos(φ) | 0.77715 | rad
φ | 40.4334 | deg |  | φ | 39 | deg
Elevation | 43.2399 | deg |  | Elevation | 44.8429 | deg
Intermidiate Angle (a) | 23.5197 | deg |  | Intermidiate Angle (a) | #DIV/0! | deg
Azimuth | 156.4803 | deg |  | Azimuth | #DIV/0! | deg
Uplink from Earth Station |  |  |  | Downlink to Earth Station
Transmit Power | 510 | Watt |  | Slant Range | 38000 | Km
Transmit Power | 27.0757 | dBW |  | Free Space Loss | 205.6211 | dB
Antenna Gain | 62.0515 | dBi |  | Atmospheric Losses | 0.2 | dB
EIRP | 89.1272 | dBW |  | Rain Loss | 0 | dB
Slant Range | 37538.0642 | Km |  | Pointing Loss | 1 | dB
Free Space Loss | 207.453 | dB |  | Antenna Gain (D=0,6m, n=0.65) | 35.6764
Atmospheric Losses | 0.1 | dB |  | Feeder Loss | 1 | dB
Rain Loss | 6 | dB |  | ES Noise Temperature | 290 | Kelvin
Pointing Loss | 0.6 | dB |  | ES Noise Temperature | 24.624 | dB-K
Satellite G/T | 3 | dB/K |  | ES G/T | 10.0524 | dB/K
Uplink (C/No)UP | 106.5742 | dB-Hz |  | Downlink (C/No)DL | 164.9513 | dB-Hz
Satellite |  |  |  | Overall (C/No)TOT | 66.9841 | dB-Hz
Saturated EIRP | 137.2 | dBW |  | Requirements of Service
Output Backoff (OBO) [dB] | 4.08 | dB |  | Service Bit Rate (100 kb/sec) | 50 | dB-bit
Downlink EIRP/Carrier | 133.12 | dBW |  | Eb/No (Inc. 3dB Coding Gain) | 6 | dB
(C/No) IM | 70 | dB-Hz |  | Required (C/No)REQ | 56 | dB-Hz
(C/Io) UP = (C/Io) DL | 73 | dB-Hz |  | Margin | 10.9841 | dB